## Plant Summary
Plant: | oo |  | Assembly Lean Assessment
Cell: | oo
Date: | oo
Assessor: | oo
Overall Score
|  |  |  | People |  | N/A |  |  | N/A | N/A
[9 empty] | #VALUE! | #VALUE!
Total
[5 empty] | 7.1 Continuous improvement Culture | N/A |  |  | 0
Max
[5 empty] | 7.2 Organization | N/A |  |  | 0
[5 empty] | 7.3 Performance Management | N/A |  | N/A | 106
| Just-In-Time |  | N/A | [7 empty] | Jidoka (built in quality) |  | N/A
|  | 5.1 Pull system within the factory | N/A | [8 empty] | 6.1 Andon | N/A
|  | 5.2 Pull system from suppliers | N/A | [8 empty] | 6.2 Poka Yoke | N/A
|  | 5.3 Level production | N/A | [8 empty] | 6.3 Full Work System | N/A
|  | 5.4 One piece flow | N/A
| Total Productive Maintenance |  | N/A | Quick Changeover |  | N/A | Standardized Work |  |  | N/A | 5S Workplace Organization |  | N/A
|  | 4.1 Autonomous Maintenance | N/A |  | 3.1 Quick Changeover | N/A |  | 2.1 Standardized Work |  | N/A |  | 1.1 5S Workplace Organization | N/A
|  | 4.2 Planned Maintenance | N/A |  |  |  |  | 2.2 Takt Time |  | N/A |  | 1.2 Visual Factory | N/A
|  | 4.3 Overall Equipment Effectiveness | N/A | [8 empty] | 1.3 Visual Control | N/A
|  | 4.4 TPM Training | N/A
LMR
LMR
LMR
Lean Temple
Best Quality – Lowest Cost – Shortest Lead Time
Through shortening the production flow by eliminating waste
Full Work System
Poka Yoke
Andon
5S
Workplace
Organization
Standardized
Work
Total
Productive
Maintenance
Quick
Changeover
One Piece Flow
Pull Systems
Level Production
Kaizen
Flexible, Capable,
Highly Motivated
People
Operational Stability
Just-In-Time
Jidoka
LMR

## 5S Workplace Organization
Plant/ Cell: | oo | 5S Workplace Organization | [9 empty] | Section: 1
Assessment No: | oo
Date: | oo
Assessor: | oo
5s and Visual Factory are the keystone of Lean Manufacturing. The concept is simple but can prove difficult to implement and maintain. However, unless 5s and Visual Factory are in place the fundamental building blocks of lean (TPM and Standardised Work) cannot be maintained. 5s will ultimately provide a platform for the culture of kaizen.
| Subject |  |  | Question |  |  |  |  | Result
| 1.1 5S Workplace Organization |  | 1.1.1 | Are only the relevant tools, equipment, parts and documentation available in the area. | R | G | N/A |  | 5S, if performed correctly, will have the following result:
X
| Sort, Set, Shine, Standardise, Sustain | [8 empty] | * | An environment that will sustain small incremental improvements.
|  |  | 1.1.2 | Are there 5S quarantine areas available and functioning in line with the agreed process. | R | G | N/A |  |  | * | A clean working area where people are happy to work.
X
[10 empty] | Score : |  | 1.1 5S Workplace Organization
|  |  | 1.1.3 | All tooling, equipment, gauges, documentation and parts kept in specified addressed locations. All footprints respected. | R | G | N/A
[8 empty] | X |  | 1.1.1 | Relevant tools, parts, in specified locations |  |  | 0
[10 empty] | 1.1.2 | 5S quarantine area functioning |  |  | 0
|  |  | 1.1.4 | Is there a cleaning schedule operated in the area | R | G | N/A
[8 empty] | X |  | 1.1.3 | Walkways cleared of obstructions |  |  | 0
[10 empty] | 1.1.4 | Cleaning schedule available |  |  | 0
|  |  | 1.1.5 | Are Cleaning standards which are visual and descriptive, displayed in the work area | R | G | N/A
[8 empty] | X |  | 1.1.5 | Cleaning standards visible and descriptive |  |  | 0
[10 empty] | 1.1.6 | Audits and action plans evident |  |  | 0
|  |  | 1.1.6 | Do supervisors and managers undertake regular 5s audits, with action plans evident for non-conforming items | R | G | N/A
[8 empty] | X |  | 1.1.7 | All employees had awareness training |  |  | 0
|  |  | 1.1.7 | Have all employees had awareness training and understand the purpose of 5s | R | G | N/A
X
[13 empty] | Total | 0
[13 empty] | Max | 0
[13 empty] | % | N/A
| 1.2 Visual Factory |  | 1.2.1 | Are there team boards in the team production area showing agreed metrics e.g safety, quality, production,cost | R | G | N/A |  | Visual Factory, if used correctly will have the following result:
X
| All the answers to any questions can be found in the relevant area within 3 minutes. | [8 empty] | * | All the answers to any questions can be found in the relevant area within 3 minutes
|  |  | 1.2.2 | Are visual one point Lessons displayed in the production areas showing quality and safety concerns | R | G | N/A
[8 empty] | X |  | Score : |  | 1.2 Visual Factory
[10 empty] | 1.2.1 | Team boards with KPI |  |  | 0
[10 empty] | 1.2.2 | Visual one point lessons |  |  | 0
|  |  | 1.2.3 | Are audit sheets clearly displayed and up to date | R | G | N/A |  |  | 1.2.3 | Audit sheets up to date |  |  | 0
[8 empty] | X |  | 1.2.4 | Central information area with KPI |  |  | 0
[13 empty] | Total | 0
|  |  | 1.2.4 | Is there a central information area showing up to date KPIs that can be used to drive continuous improvement and manage production operations. | R | G | N/A | [5 empty] | Max | 0
[8 empty] | X |  |  |  |  | % | N/A
| 1.3 Visual Control |  | 1.3.1 | Are visual markings evident, e.g. start, stop lines, kanban squares, 70% line/mark linked to Standardized Work to maintain productivity and improve quality | R | G | N/A |  | Visual Control, if used correctly will have the following result:
X
| The adherence to visual standards that support the concept of management by exception | [8 empty] | * | The teams will be managing their production using management by exception. Abnormalities clear to all.
|  |  | 1.3.2 | Are deviations to established standards quickly and visually identified | R | G | N/A
[8 empty] | X |  | Score : |  | 1.3 Visual Control
[10 empty] | 1.3.1 | Visual markings |  |  | 0
[10 empty] | 1.3.2 | Deviations to established standards |  |  | 0
|  |  | 1.3.3 | Are all non standard frequent tasks tracked and audited using a visual control board | R | G | N/A |  |  | 1.3.3 | Visual control (Kamishibai) system |  |  | 0
X
[13 empty] | Total | 0
[13 empty] | Max | 0
[13 empty] | % | N/A
5S Workplace organization section
[13 empty] | Total | 0
[13 empty] | Max | 0
[13 empty] | % | N/A
Note on H9: Place "X" in this box if no cells are complete
Note on H13: Place "X" in this box if no cells are complete
Note on H17: Place "X" in this box if no cells are complete
Note on H21: Place "X" in this box if no cells are complete
Note on H25: Place "X" in this box if no cells are complete
Note on H29: Place "X" in this box if no cells are complete
Note on H33: Place "X" in this box if no cells are complete
Note on H46: Place "X" in this box if no cells are complete
Note on H50: Place "X" in this box if no cells are complete
Note on H54: Place "X" in this box if no cells are complete
Note on H58: Place "X" in this box if no cells are complete
Note on H62: Place "X" in this box if no cells are complete
Note on H66: Place "X" in this box if no cells are complete
Note on H70: Place "X" in this box if no cells are complete
Note on J9: Place "X" in this box if the entire plant is complete
Note on J13: Place "X" in this box if the entire plant is complete
Note on J17: Place "X" in this box if the entire plant is complete
Note on J21: Place "X" in this box if the entire plant is complete
Note on J25: Place "X" in this box if the entire plant is complete
Note on J29: Place "X" in this box if the entire plant is complete
Note on J33: Place "X" in this box if the entire plant is complete
Note on J46: Place "X" in this box if the entire plant is complete
Note on J50: Place "X" in this box if the entire plant is complete
Note on J54: Place "X" in this box if the entire plant is complete
Note on J58: Place "X" in this box if the entire plant is complete
Note on J62: Place "X" in this box if the entire plant is complete
Note on J66: Place "X" in this box if the entire plant is complete
Note on J70: Place "X" in this box if the entire plant is complete
Note on L9: Place "X" in this box if not applicable, and note why in comments
Note on L13: Place "X" in this box if not applicable, and note why in comments
Note on L17: Place "X" in this box if not applicable, and note why in comments
Note on L21: Place "X" in this box if not applicable, and note why in comments
Note on L25: Place "X" in this box if not applicable, and note why in comments
Note on L29: Place "X" in this box if not applicable, and note why in comments
Note on L33: Place "X" in this box if not applicable, and note why in comments
Note on L46: Place "X" in this box if not applicable, and note why in comments
Note on L50: Place "X" in this box if not applicable, and note why in comments
Note on L54: Place "X" in this box if not applicable, and note why in comments
Note on L58: Place "X" in this box if not applicable, and note why in comments
Note on L62: Place "X" in this box if not applicable, and note why in comments
Note on L66: Place "X" in this box if not applicable, and note why in comments
Note on L70: Place "X" in this box if not applicable, and note why in comments
R -- Not started/incomplete
G -- Complete
B -- Not Applicable
LMR

## Standardized Work
Plant/ Cell: | oo | Standardized Work | [9 empty] | Section: 2
Assessment No: | oo
Date: | oo
Assessor: | oo
Standardized Work is a method for teams to document their processes giving them more control in the day-to-day running of their operations. It incorporates all the safety and quality aspects required to support employees and customers whilst identifying waste which can be eliminated to reduce cost and improve productivity. Standardised Work is seen as a foundation tool for kaizen improvements centered around the activities of people.
| Subject |  |  | Question |  |  |  |  | Result
| 2.1 Standardized Work |  | 2.1.1 | Are all production and non production processes documented using Standardized Work, and available at the work place | R | G | N/A |  | Correct application of Standardized Work will have the following result:
X
| A written document identifying each step in the work process allowing adherence to the agreed standard and a baseline for improvement. | [8 empty] | * | A robust knowledge management system retained and owned by production which assures the continuous adherence to quality and productivity standards.
|  |  | 2.1.2 | Is the Standardized Work supported by work element sheets to provide detail for safety,quality and technique where required | R | G | N/A
X
|  |  | 2.1.3 | All Standardised Work documentation is created by the team members with the guidance and support of the team leader. Each element of work has an agreed time established by the team. | R | G | N/A |  |  | Score : |  | 2.1 Standardized Work
X
[10 empty] | 2.1.1 | All production & non production processes |  |  | 0
|  |  | 2.1.4 | Value Added / Non Value Added steps are identified in the Standardised Work documentation and wherever possible is displayed visually using a Yamazumi Board for continuous improvement purposes. | R | G | N/A |  |  | 2.1.2 | Work element sheets |  |  | 0
X
[10 empty] | 2.1.3 | Created by the team members |  |  | 0
|  |  | 2.1.5 | Audit criteria for Team Leader, Supervisor, and Management established based upon frequency of check, competency. | R | G | N/A |  |  | 2.1.4 | Value Added / Non Value Added |  |  | 0
X
[10 empty] | 2.1.5 | Work balance board |  |  | 0
|  |  | 2.1.6 | Training of all newcomers is performed by the Team Leader using the appropriate Standardised Work Chart and Work Step Sheets until required level of competence in productivity and quality is achieved. | R | G | N/A |  |  | 2.1.6 | Regular audits |  |  | 0
X
[10 empty] | 2.1.7 | Train with standard work |  |  | 0
|  |  | 2.1.7 | Initial Standardised Work is created as part of the Production Development process. All production trials based upon Standardised Work developed by experienced production operators. | R | G | N/A
X
[13 empty] | Total | 0
[13 empty] | Max | 0
[13 empty] | % | N/A
| 2.2 Takt Time |  | 2.2.1 | Is the takt Time / target cycle time and process cycle time identified on Standardized Work Sheets | R | G | N/A |  | Takt Time, if performed correctly, will have the following result:
[8 empty] | X | * | * | Processes are flexed in line with customer demand with spare capacity consolidated for continuous improvement activities.
Building to customer demand derived by dividing (Work Time x Operating Rate) by Customer Demand.
|  |  | 2.2.2 | Is the takt time reviewed periodically (by month, or production period) by production control and communicated to all production and non production areas | R | G | N/A
[8 empty] | X |  | Score : |  | 2.2 Takt Time
[10 empty] | 2.2.1 | Identified on Standardised Work Charts |  |  | 0
|  |  | 2.2.3 | When the takt time changes, is the standardized work reviewed and work rebalanced | R | G | N/A
[8 empty] | X |  | 2.2.2 | Takt Time is reviewed periodically |  |  | 0
[10 empty] | 2.2.3 | Std Work and balance charts are reviewed |  |  | 0
|  |  | 2.2.4 | Are the min-max levels and standard in process stocks reviewed and adjusted in line with takt changes | R | G | N/A
[8 empty] | X |  | 2.2.4 | Min-Max levels reviewed with takt |  |  | 0
[10 empty] | 2.2.5 | Production performance monitored |  |  | 0
|  |  | 2.2.5 | Operating Rate Criteria understood. Operating Rate tracked and used to manage production volume. | R | G | N/A
[8 empty] | X |  | 2.2.6 | Production performance data used |  |  | 0
[13 empty] | Total | 0
|  |  | 2.2.6 | Operating Rate used by management to ensure that problems are being identified and resolved without affecting customer demand. | R | G | N/A | [5 empty] | Max | 0
[8 empty] | X |  |  |  |  | % | N/A
Standardized work section
[13 empty] | Total | 0
[13 empty] | Max | 0
[13 empty] | % | N/A
Note on H9: Place "X" in this box if no cells are complete
Note on H13: Place "X" in this box if no cells are complete
Note on H17: Place "X" in this box if no cells are complete
Note on H21: Place "X" in this box if no cells are complete
Note on H25: Place "X" in this box if no cells are complete
Note on H29: Place "X" in this box if no cells are complete
Note on H33: Place "X" in this box if no cells are complete
Note on H44: Place "X" in this box if no cells are complete
Note on H48: Place "X" in this box if no cells are complete
Note on H52: Place "X" in this box if no cells are complete
Note on H56: Place "X" in this box if no cells are complete
Note on H60: Place "X" in this box if no cells are complete
Note on H64: Place "X" in this box if no cells are complete
Note on J9: Place "X" in this box if the entire plant is complete
Note on J13: Place "X" in this box if the entire plant is complete
Note on J17: Place "X" in this box if the entire plant is complete
Note on J21: Place "X" in this box if the entire plant is complete
Note on J25: Place "X" in this box if the entire plant is complete
Note on J29: Place "X" in this box if the entire plant is complete
Note on J33: Place "X" in this box if the entire plant is complete
Note on J44: Place "X" in this box if the entire plant is complete
Note on J48: Place "X" in this box if the entire plant is complete
Note on J52: Place "X" in this box if the entire plant is complete
Note on J56: Place "X" in this box if the entire plant is complete
Note on J60: Place "X" in this box if the entire plant is complete
Note on J64: Place "X" in this box if the entire plant is complete
Note on L9: Place "X" in this box if not applicable, and note why in comments
Note on L13: Place "X" in this box if not applicable, and note why in comments
Note on L17: Place "X" in this box if not applicable, and note why in comments
Note on L21: Place "X" in this box if not applicable, and note why in comments
Note on L25: Place "X" in this box if not applicable, and note why in comments
Note on L29: Place "X" in this box if not applicable, and note why in comments
Note on L33: Place "X" in this box if not applicable, and note why in comments
Note on L44: Place "X" in this box if not applicable, and note why in comments
Note on L48: Place "X" in this box if not applicable, and note why in comments
Note on L52: Place "X" in this box if not applicable, and note why in comments
Note on L56: Place "X" in this box if not applicable, and note why in comments
Note on L60: Place "X" in this box if not applicable, and note why in comments
Note on L64: Place "X" in this box if not applicable, and note why in comments
R -- Not started/incomplete
G -- Complete
B -- Not Applicable
LMR

## Quick Changeover
Plant/ Cell: | oo | Quick Changeover | [9 empty] | Section: 3
Assessment No: | oo
Date: | oo
Assessor: | oo
Quick changeover can be seen as the pacemaker of lean implementation. In an assembly environment, the change-over times on equipment will effect the process velocity. The more the change-over time is reduced within cycle the more stock can be eliminated from the system. This has the added advantage of reducing lead time and increasing flexibility in meeting customer demand.
| Subject |  |  | Question |  |  |  |  | Result
| 3.1 Quick Changeover |  | 3.1.1 | Are changeover times being tracked for key equipment where volume is dependent | R | G | N/A |  | QCO, if performed correctly will have the following result:
[8 empty] | X |  | * | A progressive reduction in inventory levels in relation to the change-over time.
Performing a change over from good product to good product in the least time possible. In order to minimise the effect on material flow and line performance
|  |  | 3.1.2 | Is Shingo’s 5 step methodology and wallchart used to systematically reduce change-over times. This activity is run by the team with the support of the team leader | R | G | N/A |  |  | Score : |  | 3.1 Quick Changeover
X
[10 empty] | 3.1.1 | Change-over times are being tracked |  |  | 0
|  |  | 3.1.3 | Are multi-disciplined teams involved to kaizen the change-over time, with maintenance playing an active role in trials and modifications | R | G | N/A |  |  | 3.1.2 | Shingo’s 5 step methodology & wallchart |  |  | 0
X
[10 empty] | 3.1.3 | Multi-disciplined teams |  |  | 0
|  |  | 3.1.4 | Is post changeover quality unaffected by changeover activity. | R | G | N/A |  |  | 3.1.4 | post changeover quality unaffected |  |  | 0
X
[10 empty] | 3.1.5 | All gauges and tools are stored adjacent |  |  | 0
|  |  | 3.1.5 | Are all gauges and tools stored adjacent to the equipment in line with 5s methodology. | R | G | N/A |  |  | 3.1.6 | Standard Work Sheets |  |  | 0
X
[10 empty] | 3.1.7 | Are QCO improvements deployed |  |  | 0
|  |  | 3.1.6 | Is the changeover process documented using standard work sheets and visual Displays. | R | G | N/A |  |  | 3.1.8 | Management review change-over |  |  | 0
X
[13 empty] | Total | 0
[13 empty] | Max | 0
|  |  | 3.1.7 | Are QCO improvements deployed across the facility. | R | G | N/A | [5 empty] | % | N/A
X
Quick changeover section
|  |  | 3.1.8 | Does management review change-over improvements and use the opportunity to increase material velocity | R | G | N/A | [5 empty] | Total | 0
[8 empty] | X |  |  |  |  | Max | 0
[13 empty] | % | N/A
Note on H9: Place "X" in this box if no cells are complete
Note on H13: Place "X" in this box if no cells are complete
Note on H17: Place "X" in this box if no cells are complete
Note on H21: Place "X" in this box if no cells are complete
Note on H25: Place "X" in this box if no cells are complete
Note on H29: Place "X" in this box if no cells are complete
Note on H33: Place "X" in this box if no cells are complete
Note on H37: Place "X" in this box if no cells are complete
Note on J9: Place "X" in this box if the entire plant is complete
Note on J13: Place "X" in this box if the entire plant is complete
Note on J17: Place "X" in this box if the entire plant is complete
Note on J21: Place "X" in this box if the entire plant is complete
Note on J25: Place "X" in this box if the entire plant is complete
Note on J29: Place "X" in this box if the entire plant is complete
Note on J33: Place "X" in this box if the entire plant is complete
Note on J37: Place "X" in this box if the entire plant is complete
Note on L9: Place "X" in this box if not applicable, and note why in comments
Note on L13: Place "X" in this box if not applicable, and note why in comments
Note on L17: Place "X" in this box if not applicable, and note why in comments
Note on L21: Place "X" in this box if not applicable, and note why in comments
Note on L25: Place "X" in this box if not applicable, and note why in comments
Note on L29: Place "X" in this box if not applicable, and note why in comments
Note on L33: Place "X" in this box if not applicable, and note why in comments
Note on L37: Place "X" in this box if not applicable, and note why in comments
R -- Not started/incomplete
G -- Complete
B -- Not Applicable
LMR

## Total Productive Maintenance
Plant/ Cell: | oo | Total Productive Maintenance | [9 empty] | Section: 4
Assessment No: | oo
Date: | oo
Assessor: | oo
TPM is a vital ingredient of the foundation of Lean Manufacturing. It provides the necessary level of equipment performance (85% OEE) to take advantage of the more advanced tools and techniques found in the lean toolbox. A stable level of performance is vital to the successful operation of the whole Lean Production System. A varying level of equipment performance will jeopardise attempts to build to customer demand and minimising the inventory and work in progress held within the factory walls. Poor TPM means, inevitably, high levels of unnecessary safety stock and equipment that deteriorates before its time. Autonomous Maintenance is the cornerstone of any TPM initiative. Success or failure of TPM will be decided by a factory’s commitment to Autonomous Maintenance.
| Subject |  |  | Question |  |  |  |  | Result
| 4.1 Autonomous Maintenance |  | 4.1.1 | Is the systematic application of Autonomous Maintenance applied? | R | G | N/A |  | Autonomous Maintenance, if performed correctly, will have the following result:
X
| Teams performing frequent maintenance activities to minimise equipment breakdowns. | [8 empty] | * | Self motivated, autonomous teams performing kaizen activities on a daily basis to improve the condition of their equipment, and the OEE performance of the cell/manufacturing zone.
|  |  | 4.1.2 | Is there a Tag Management System in place to identify abnormalities discovered on equipment in the team area. Abnormalities are tracked and acted upon by the team and maintenance | R | G | N/A
X
|  |  | 4.1.3 | Is a Visual control (Kamishibai) system in place to track daily, weekly, monthly maintenance activities for the team. These tasks are scheduled, tracked and audited by the team leader or equivalent supervision in the area | R | G | N/A |  |  | Score : |  | 4.1 Autonomous Maintenance
X
[10 empty] | 4.1.1 | 5 Steps of Autonomous Maintenance |  |  | 0
|  |  | 4.1.4 | Are key maintenance activities (including life expectancy of working parts) visually monitored and, if possible, linked to the andon system to prevent defective parts being produced | R | G | N/A |  |  | 4.1.2 | Tag Management System |  |  | 0
X
[10 empty] | 4.1.3 | Visual control (Kamishibai) system |  |  | 0
|  |  | 4.1.5 | Is a skills matrix available to track competence in cleaning, checking and replacing worn parts and performing basic repairs (electrical, hydraulic, mechanical) | R | G | N/A |  |  | 4.1.4 | Key maintenance linked to andon |  |  | 0
X
[10 empty] | 4.1.5 | Skills Matrix |  |  | 0
|  |  | 4.1.6 | Are quality parameters fully understood by the team and how these are affected by machine performance and capability | R | G | N/A |  |  | 4.1.6 | Quality parameters understood |  |  | 0
X
[10 empty] | 4.1.7 | OEE owned by teams |  |  | 0
|  |  | 4.1.7 | Are volume losses associated with equipment problems asalysed and acted upon by the team members. High level of autonomous problem resolution related to equipment issues. Single Point Lessons developed by the team | R | G | N/A
X
[13 empty] | Total | 0
[13 empty] | Max | 0
[13 empty] | % | N/A
Planned Maintenance, in many factories, is a programme run by an elite crew who retain the knowledge and technical know-how to fix chronic breakdowns. Their position of importance is maintained by not sharing or training operating teams in how to fix or avoid breakdowns from occurring. The measure of a good Planned Maintenance programme is how integrated and supportive of the operating teams they are. Their goal should be to disseminate as many of their activities as possible to the operating teams with the view to making them as self sufficient as possible.
| 4.2 Planned Maintenance |  | 4.2.1 | Is a Central Master Schedule for all maintenance activities held, monitored and updated by the maintenance team | R | G | N/A |  | Planned Maintenance, if performed correctly will have the following result:
X
| A comprehensive plan for the scheduled maintenance of all equipment to eliminate breakdowns and poor performance. | [8 empty] | * | A Planned Maintenance team that is motivated towards helping the operating teams maintain world class standards of Overall Equipment Effectiveness.
|  |  | 4.2.2 | Is Mean Time Between Failures monitored on all critical equipment | R | G | N/A |  |  | * | A trend towards fewer breakdowns
X
|  |  | 4.2.3 | Is Mean Time To Repair monitored on PM activities | R | G | N/A |  |  | Score : |  | 4.2 Planned Maintenance
X
[10 empty] | 4.2.1 | Central Master Schedule |  |  | 0
|  |  | 4.2.4 | Do PM activities include operating teams to promote understanding of equipment | R | G | N/A |  |  | 4.2.2 | Mean Time between Failures |  |  | 0
X
[10 empty] | 4.2.3 | Mean Time to Repair |  |  | 0
|  |  | 4.2.5 | Is planned maintenance scheduled for all equipment in the area in line with production needs | R | G | N/A |  |  | 4.2.4 | PM Activities include operating teams |  |  | 0
X
[10 empty] | 4.2.5 | Preventative Maintenance |  |  | 0
|  |  | 4.2.6 | Does the PM team assist the operating teams with problem resolution and continuous improvement activities to improve capacity | R | G | N/A |  |  | 4.2.6 | PM team assist in problem solving |  |  | 0
X
[10 empty] | 4.2.7 | Frequent and long downtime breakdowns known |  |  | 0
|  |  | 4.2.7 | Cronic breakdowns known, monitored and resolved by the PM team | R | G | N/A
X
[13 empty] | Total | 0
[13 empty] | Max | 0
[13 empty] | % | N/A
This section may only be applicable to an equipment based assembly operation.
| 4.3 Overall Equipment Effectiveness |  | 4.3.1 | Is the OEE calculation being used to measure Availability, Performance Efficiency and Quality Rate. | R | G | N/A |  | OEE, if used correctly will have the following result:
[8 empty] | X |  | * | Focused teams with an in-depth knowledge of machine maintenance to counteract the Six Big Losses.
The calculation of OEE is used to help drive equipment and team performance to ensure the achievement of production goals and provide a stable platform for the application of lean tools.
[10 empty] | * | Effective problem solving teams.
|  |  | 4.3.2 | Is OEE used by the teams to measure the performance of their constraint machine. | R | G | N/A
[8 empty] | X |  | Score : |  | 4.3 Overall Equipment Effectiveness
[10 empty] | 4.3.1 | OEE calculated |  |  | 0
[10 empty] | 4.3.2 | Constraint machine |  |  | 0
|  |  | 4.3.3 | Is the performance speed of equipment determined by the supplier manuals, or if having since been improved with no affect on quality, the new performance speed is shown as the norm | R | G | N/A |  |  | 4.3.3 | Performance speed of equipment |  |  | 0
[8 empty] | X |  | 4.3.4 | Weekly meetings are held by the teams |  |  | 0
[13 empty] | Total | 0
|  |  | 4.3.4 | Are weekly meetings held by the teams to improve OEE | R | G | N/A | [5 empty] | Max | 0
[8 empty] | X |  |  |  |  | % | N/A
| 4.4 TPM Training |  | 4.4.1 | Are training requirements for TPM based upon the type of equipment used, failure modes and the existing teams’ skills matrices (including PM team) | R | G | N/A |  | Effective Training will provide the teams with the ability to be truly autonomous in their efforts to improve OEE and implement a robust Productive Maintenance programme.
X
Providing the teams with sufficient knowledge and capability to run their own equipment / line as autonomously as possible.
|  |  | 4.4.2 | Does the training program include practical problem solving in a team based environment | R | G | N/A
[8 empty] | X |  | Score : |  | 4.4 TPM Training
[10 empty] | 4.4.1 | Equipment training |  |  | 0
[10 empty] | 4.4.2 | Team based problem solving |  |  | 0
|  |  | 4.4.3 | Is TPM awareness training provided for all employees | R | G | N/A |  |  | 4.4.3 | TPM awareness training |  |  | 0
X
[13 empty] | Total | 0
[13 empty] | Max | 0
[13 empty] | % | N/A
Total productive maintenance section
[13 empty] | Total | 0
[13 empty] | Max | 0
[13 empty] | % | N/A
Note on H9: Place "X" in this box if no cells are complete
Note on H13: Place "X" in this box if no cells are complete
Note on H17: Place "X" in this box if no cells are complete
Note on H21: Place "X" in this box if no cells are complete
Note on H25: Place "X" in this box if no cells are complete
Note on H29: Place "X" in this box if no cells are complete
Note on H33: Place "X" in this box if no cells are complete
Note on H48: Place "X" in this box if no cells are complete
Note on H52: Place "X" in this box if no cells are complete
Note on H56: Place "X" in this box if no cells are complete
Note on H60: Place "X" in this box if no cells are complete
Note on H64: Place "X" in this box if no cells are complete
Note on H68: Place "X" in this box if no cells are complete
Note on H72: Place "X" in this box if no cells are complete
Note on H84: Place "X" in this box if no cells are complete
Note on H88: Place "X" in this box if no cells are complete
Note on H92: Place "X" in this box if no cells are complete
Note on H96: Place "X" in this box if no cells are complete
Note on H100: Place "X" in this box if no cells are complete
Note on H104: Place "X" in this box if no cells are complete
Note on H108: Place "X" in this box if no cells are complete
Note on J9: Place "X" in this box if the entire plant is complete
Note on J13: Place "X" in this box if the entire plant is complete
Note on J17: Place "X" in this box if the entire plant is complete
Note on J21: Place "X" in this box if the entire plant is complete
Note on J25: Place "X" in this box if the entire plant is complete
Note on J29: Place "X" in this box if the entire plant is complete
Note on J33: Place "X" in this box if the entire plant is complete
Note on J48: Place "X" in this box if the entire plant is complete
Note on J52: Place "X" in this box if the entire plant is complete
Note on J56: Place "X" in this box if the entire plant is complete
Note on J60: Place "X" in this box if the entire plant is complete
Note on J64: Place "X" in this box if the entire plant is complete
Note on J68: Place "X" in this box if the entire plant is complete
Note on J72: Place "X" in this box if the entire plant is complete
Note on J84: Place "X" in this box if the entire plant is complete
Note on J88: Place "X" in this box if the entire plant is complete
Note on J92: Place "X" in this box if the entire plant is complete
Note on J96: Place "X" in this box if the entire plant is complete
Note on J100: Place "X" in this box if the entire plant is complete
Note on J104: Place "X" in this box if the entire plant is complete
Note on J108: Place "X" in this box if the entire plant is complete
Note on L9: Place "X" in this box if not applicable, and note why in comments
Note on L13: Place "X" in this box if not applicable, and note why in comments
Note on L17: Place "X" in this box if not applicable, and note why in comments
Note on L21: Place "X" in this box if not applicable, and note why in comments
Note on L25: Place "X" in this box if not applicable, and note why in comments
Note on L29: Place "X" in this box if not applicable, and note why in comments
Note on L33: Place "X" in this box if not applicable, and note why in comments
Note on L48: Place "X" in this box if not applicable, and note why in comments
Note on L52: Place "X" in this box if not applicable, and note why in comments
Note on L56: Place "X" in this box if not applicable, and note why in comments
Note on L60: Place "X" in this box if not applicable, and note why in comments
Note on L64: Place "X" in this box if not applicable, and note why in comments
Note on L68: Place "X" in this box if not applicable, and note why in comments
Note on L72: Place "X" in this box if not applicable, and note why in comments
Note on L84: Place "X" in this box if not applicable, and note why in comments
Note on L88: Place "X" in this box if not applicable, and note why in comments
Note on L92: Place "X" in this box if not applicable, and note why in comments
Note on L96: Place "X" in this box if not applicable, and note why in comments
Note on L100: Place "X" in this box if not applicable, and note why in comments
Note on L104: Place "X" in this box if not applicable, and note why in comments
Note on L108: Place "X" in this box if not applicable, and note why in comments
R -- Not started/incomplete
G -- Complete
B -- Not Applicable
LMR

## Just-In-Time
Plant/ Cell: | oo | Just-In-Time | [9 empty] | Section: 5
Assessment No: | oo
Date: | oo
Assessor: | oo
Once a level of stability has been achieved in the production processes the organisation can begin reducing inventory of in process and raw materials. The aim is to have the “right quantity” of the “right part” in the “right place” at the “right time”.
| Subject |  |  | Question |  |  |  |  | Result
| 5.1 Pull system within the factory |  | 5.1.1 | Are min-max levels clearly identified for all material at point of use | R | G | N/A |  | Material Flow within the factory, if performed correctly will have the following result:
X
| Focuses on the material flow from the point of receipt to the point of dispatch. | [7 empty] | * | * | A robust material replenishment system managed by exception and operated with the minimum of inventory
|  |  | 5.1.2 | Are card and call systems (rack and floor parts) in place to cover material requirements | R | G | N/A
[8 empty] | X |  | Score : |  | 5.1 Pull system within the factory
[10 empty] | 5.1.1 | Point of use min-max levels |  |  | 0
|  |  | 5.1.3 | Are the point of use min-max levels based on delivery interval and safety stock calculation | R | G | N/A
[8 empty] | X |  | 5.1.2 | Card and call systems |  |  | 0
[10 empty] | 5.1.3 | Delivery interval and safety stock |  |  | 0
|  |  | 5.1.4 | Is process production signal received from following process or production sequence based on customer demand | R | G | N/A
[8 empty] | X |  | 5.1.4 | In process production/ production sequence |  |  | 0
[10 empty] | 5.1.5 | Exception processes |  |  | 0
|  |  | 5.1.5 | Are exception processes in place to cover deviations from min-max at point of use | R | G | N/A
[8 empty] | X |  | 5.1.6 | Location change process |  |  | 0
[10 empty] | 5.1.7 | Material fed by fork lift truck |  |  | 0
|  |  | 5.1.6 | Is the point of use location change process managed by the line or cell | R | G | N/A
[8 empty] | X |  | 5.1.8 | Covered by standardized work |  |  | 0
|  |  | 5.1.7 | Is Less than 20% of material fed by fork lift trucks | R | G | N/A
X
|  |  | 5.1.8 | Are all material flow processes covered by standardized work. | R | G | N/A
X
[13 empty] | Total | 0
[13 empty] | Max | 0
[13 empty] | % | N/A
| 5.2 Pull system from suppliers |  | 5.2.1 | Is material collection time slotted and in place throughout supplier base | R | G | N/A |  | Material Flow into the factory, if used correctly will have the following result:
X
| Focuses on the material flow prior to the point of receipt. | [8 empty] | * | A synchronised flow of material from the supplier to the point of use.
|  |  | 5.2.2 | Are receiving processes time slotted and in place | R | G | N/A
[8 empty] | X |  | Score : |  | 5.2 Pull system from suppliers
[10 empty] | 5.2.1 | Time slotted material collection |  |  | 0
|  |  | 5.2.3 | Is the marketplace size based on the delivery interval from supplier, with exception processes in place to manage min/max variance | R | G | N/A
[8 empty] | X |  | 5.2.2 | Time slotted receiving processes |  |  | 0
[10 empty] | 5.2.3 | Marketplace sized with exceptions |  |  | 0
|  |  | 5.2.4 | Are all supplier shipping and carrier processes covered by standardized work | R | G | N/A
[8 empty] | X |  | 5.2.4 | Standardized work |  |  | 0
[13 empty] | Total | 0
[13 empty] | Max | 0
[13 empty] | % | N/A
| 5.3 Level production |  | 5.3.1 | Are load leveling (Heijunka) principles applied in line with agreed manufacturing constraints and customer demand | R | G | N/A |  | Support Functions, if used correctly will have the following result:
X
| Production Control manage the synchronised material flow throughout the supply chain. Packaging support the material flow strategy and link to new products. | [8 empty] | * | Demand will be smoothed allowing abnormalities to be managed within safety stock levels.
|  |  | 5.3.2 | Is production scheduled and monitored in line with customer demand | R | G | N/A
[8 empty] | X |  | Score : |  | 5.3 Level production
[10 empty] | 5.3.1 | Load leveling (Heijunka) principles |  |  | 0
|  |  | 5.3.3 | Is there a packaging policy for internal and external material supply | R | G | N/A
[8 empty] | X |  | 5.3.2 | Production scheduled by customer demand |  |  | 0
[10 empty] | 5.3.3 | Packaging policy |  |  | 0
[13 empty] | Total | 0
[13 empty] | Max | 0
[13 empty] | % | N/A
Layout of a production cell is a prime opportunity to eliminate waste from the production system once and for all. By focusing on developing a layout that promotes flexibility, and the exclusion of the 7 wastes, an engineer or production supervisor can achieve two important things: 1. The optimum layout for achieving production targets. 2. Improvement of morale in the team.
| 5.4 One piece flow |  | 5.4.1 | Does the layout promote product flow or small lot production | R | G | N/A |  | Layout, if performed correctly, will have the following result:
[8 empty] | X | * | * | A production line/cell which prevents waste from occurring. I.e. no room for overproduction
A lean layout can eliminate waste and prevent re-occurrence by default.
|  |  | 5.4.2 | Is the layout of equipment and machinery capable of moving to accommodate changes in demand | R | G | N/A |  |  | Score : |  | 5.4 One piece flow
X
[10 empty] | 5.4.1 | Layout promotes product flow |  |  | 0
|  |  | 5.4.3 | Are machines organised in cell layout, promoting flexible manning | R | G | N/A |  |  | 5.4.2 | Equipment/machinery capable of moving |  |  | 0
X
[10 empty] | 5.4.3 | Machines organised in cell layout |  |  | 0
|  |  | 5.4.4 | Is the layout designed around peoples movements and ergonomics | R | G | N/A |  |  | 5.4.4 | Layout designed around people |  |  | 0
X
[10 empty] | 5.4.5 | Layout allows for ease of maintenance |  |  | 0
|  |  | 5.4.5 | Does the layout allow for ease of maintenance, and replenishment of parts | R | G | N/A |  |  | 5.4.6 | Layout ensures geographical full work system |  |  | 0
X
[10 empty] | 5.4.7 | layout enforces FIFO |  |  | 0
|  |  | 5.4.6 | Does the layout ensure a geographical full work system, promoting problem identification and escalation | R | G | N/A | [5 empty] | Total | 0
[8 empty] | X |  |  |  |  | Max | 0
[13 empty] | % | N/A
|  |  | 5.4.7 | Are all manufacturing buffers sequential with the layout enforcing FIFO | R | G | N/A
[8 empty] | X | Just-In-Time Section
[13 empty] | Total | 0
[13 empty] | Max | 0
[13 empty] | % | N/A
Note on H9: Place "X" in this box if no cells are complete
Note on H13: Place "X" in this box if no cells are complete
Note on H17: Place "X" in this box if no cells are complete
Note on H21: Place "X" in this box if no cells are complete
Note on H25: Place "X" in this box if no cells are complete
Note on H29: Place "X" in this box if no cells are complete
Note on H33: Place "X" in this box if no cells are complete
Note on H37: Place "X" in this box if no cells are complete
Note on H48: Place "X" in this box if no cells are complete
Note on H52: Place "X" in this box if no cells are complete
Note on H56: Place "X" in this box if no cells are complete
Note on H60: Place "X" in this box if no cells are complete
Note on H68: Place "X" in this box if no cells are complete
Note on H72: Place "X" in this box if no cells are complete
Note on H76: Place "X" in this box if no cells are complete
Note on H87: Place "X" in this box if the entire plant is complete
Note on H91: Place "X" in this box if no cells are complete
Note on H95: Place "X" in this box if no cells are complete
Note on H99: Place "X" in this box if no cells are complete
Note on H103: Place "X" in this box if no cells are complete
Note on H107: Place "X" in this box if no cells are complete
Note on H111: Place "X" in this box if no cells are complete
Note on J9: Place "X" in this box if the entire plant is complete
Note on J13: Place "X" in this box if the entire plant is complete
Note on J17: Place "X" in this box if the entire plant is complete
Note on J21: Place "X" in this box if the entire plant is complete
Note on J25: Place "X" in this box if the entire plant is complete
Note on J29: Place "X" in this box if the entire plant is complete
Note on J33: Place "X" in this box if the entire plant is complete
Note on J37: Place "X" in this box if the entire plant is complete
Note on J48: Place "X" in this box if the entire plant is complete
Note on J52: Place "X" in this box if the entire plant is complete
Note on J56: Place "X" in this box if the entire plant is complete
Note on J60: Place "X" in this box if the entire plant is complete
Note on J68: Place "X" in this box if the entire plant is complete
Note on J72: Place "X" in this box if the entire plant is complete
Note on J76: Place "X" in this box if the entire plant is complete
Note on J87: Place "X" in this box if the entire plant is complete
Note on J91: Place "X" in this box if the entire plant is complete
Note on J95: Place "X" in this box if the entire plant is complete
Note on J99: Place "X" in this box if the entire plant is complete
Note on J103: Place "X" in this box if the entire plant is complete
Note on J107: Place "X" in this box if the entire plant is complete
Note on J111: Place "X" in this box if the entire plant is complete
Note on L9: Place "X" in this box if not applicable, and note why in comments
Note on L13: Place "X" in this box if not applicable, and note why in comments
Note on L17: Place "X" in this box if not applicable, and note why in comments
Note on L21: Place "X" in this box if not applicable, and note why in comments
Note on L25: Place "X" in this box if not applicable, and note why in comments
Note on L29: Place "X" in this box if not applicable, and note why in comments
Note on L33: Place "X" in this box if not applicable, and note why in comments
Note on L37: Place "X" in this box if not applicable, and note why in comments
Note on L48: Place "X" in this box if not applicable, and note why in comments
Note on L52: Place "X" in this box if not applicable, and note why in comments
Note on L56: Place "X" in this box if not applicable, and note why in comments
Note on L60: Place "X" in this box if not applicable, and note why in comments
Note on L68: Place "X" in this box if not applicable, and note why in comments
Note on L72: Place "X" in this box if not applicable, and note why in comments
Note on L76: Place "X" in this box if not applicable, and note why in comments
Note on L87: Place "X" in this box if not applicable, and note why in comments
Note on L91: Place "X" in this box if not applicable, and note why in comments
Note on L95: Place "X" in this box if not applicable, and note why in comments
Note on L99: Place "X" in this box if not applicable, and note why in comments
Note on L103: Place "X" in this box if not applicable, and note why in comments
Note on L107: Place "X" in this box if not applicable, and note why in comments
Note on L111: Place "X" in this box if not applicable, and note why in comments
R -- Not started/incomplete
G -- Complete
B -- Not Applicable
LMR

## Jidoka
Plant/ Cell: | oo | Jidoka (built in quality) | [9 empty] | Section: 6
Assessment No: | oo
Date: | oo
Assessor: | oo
Jidoka (built in quality) is the application of the quality principle “Don’t Receive Don’t Make and Don’t Pass Defects”. It applies equally to equipment and automated processes as it does to manual production processes. The quality principle is supported in the manufacturing processes by allowing time within the Takt Time calculation for problems to be resolved.
| Subject |  |  | Question |  |  |  |  | Result
| 6.1 Andon |  | 6.1.1 | Are Andon call buttons or cords in place adjacent to production operators. Automatic detection and alert system for production equipment | R | G | N/A |  | Andon, if applied correctly will have the following result:
[8 empty] | X |  | * | It will visually demonstrate the commitment highlighting and resolving problem whilst maintaining production volumes and satisfying customer demand.
| Japanese for Lantern, the andon system allows problems to be raised and responded to within the production cycle. | [7 empty] | *
|  |  | 6.1.2 | Are visual and audible signals assigned to each group/machine | R | G | N/A
[8 empty] | X |  | Score : |  | 6.1 Andon
[10 empty] | 6.1.1 | Andon call buttons or cords |  |  | 0
|  |  | 6.1.3 | Is a problem and countermeasure process in place to track and resolve issues raised | R | G | N/A
[8 empty] | X |  | 6.1.2 | Visual and audible signals |  |  | 0
[10 empty] | 6.1.3 | Problem and Countermeasure |  |  | 0
|  |  | 6.1.4 | What mechanisms do operators have to recognise that they are behind with their work cycle | R | G | N/A
[8 empty] | X |  | 6.1.4 | Work cycle indicator |  |  | 0
[10 empty] | 6.1.5 | Andon escalation procedure |  |  | 0
|  |  | 6.1.5 | Is an Andon escalation procedure evident in the work area | R | G | N/A
[8 empty] | X |  | 6.1.6 | Respond and assess |  |  | 0
[10 empty] | 6.1.7 | Fixed Position Stop |  |  | 0
|  |  | 6.1.6 | Are the dedicated support members able to respond and assess problems in a timely manner (% of target cycle time) | R | G | N/A
[8 empty] | X |  | 6.1.8 | Management reviewing Andon |  |  | 0
|  |  | 6.1.7 | Is fixed position stop functionallity built into the production system. | R | G | N/A
X
|  |  | 6.1.8 | Are management using Andon data to identify bottlenecks and to improve them | R | G | N/A
X
[13 empty] | Total | 0
[13 empty] | Max | 0
[13 empty] | % | N/A
| 6.2 Poka Yoke |  | 6.2.1 | Can teams show live examples of Poka Yoke devices that they have implemented on equipment, tooling and assembly processes | R | G | N/A |  | Poka Yoke, if used correctly will have the following result:
X
| Poka yoke (mistake proofing) is a methodology for achieving zero defects. | [8 empty] | * | Production with zero defects
|  |  | 6.2.2 | Are Poka Yoke devices checked at the start and end of shift | R | G | N/A
[8 empty] | X |  | Score : |  | 6.2 Poka Yoke
[10 empty] | 6.2.1 | Teams can show live examples of P. Yoke |  |  | 0
[10 empty] | 6.2.2 | Poka Yoke devices are checked |  |  | 0
|  |  | 6.2.3 | Do teams strive to implement changes that eliminate defects rather than prevent or detect | R | G | N/A |  |  | 6.2.3 | Teams strive to implement changes |  |  | 0
[8 empty] | X |  | 6.2.4 | Manufacturing and design engineers |  |  | 0
[13 empty] | Total | 0
|  |  | 6.2.4 | Do manufacturing and design engineers encourage feedback from production, and build devices or changes into future programmes | R | G | N/A | [5 empty] | Max | 0
[8 empty] | X |  |  |  |  | % | N/A
| 6.3 Full Work System |  | 6.3.1 | Are buffers de-coupled and independent | R | G | N/A |  | Full Work System, if used correctly will have the following result:
[8 empty] | X |  | * | Allow the maufacturing process to smooth problems between sequential production operations.
Designated buffers to support the operation of Andon.
[10 empty] | * | Prevent Over-production
|  |  | 6.3.2 | Are all designated buffers operated on a FIFO basis throughout the sequence | R | G | N/A
[8 empty] | X |  | Score : |  | 6.3 Full Work System
[10 empty] | 6.3.1 | Buffers de-coupled and independent |  |  | 0
[10 empty] | 6.3.2 | Operated on a FIFO basis |  |  | 0
|  |  | 6.3.3 | What methods are used to calculate buffer sizes, including min/max | R | G | N/A |  |  | 6.3.3 | Buffer sizes calculated |  |  | 0
X
[13 empty] | Total | 0
[13 empty] | Max | 0
[13 empty] | % | N/A
Jidoka Section
[13 empty] | Total | 0
[13 empty] | Max | 0
[13 empty] | % | N/A
Note on H9: Place "X" in this box if no cells are complete
Note on H13: Place "X" in this box if no cells are complete
Note on H17: Place "X" in this box if no cells are complete
Note on H21: Place "X" in this box if no cells are complete
Note on H25: Place "X" in this box if no cells are complete
Note on H29: Place "X" in this box if no cells are complete
Note on H33: Place "X" in this box if no cells are complete
Note on H37: Place "X" in this box if no cells are complete
Note on H46: Place "X" in this box if no cells are complete
Note on H50: Place "X" in this box if no cells are complete
Note on H54: Place "X" in this box if no cells are complete
Note on H58: Place "X" in this box if no cells are complete
Note on H62: Place "X" in this box if no cells are complete
Note on H66: Place "X" in this box if no cells are complete
Note on H70: Place "X" in this box if no cells are complete
Note on J9: Place "X" in this box if the entire plant is complete
Note on J13: Place "X" in this box if the entire plant is complete
Note on J17: Place "X" in this box if the entire plant is complete
Note on J21: Place "X" in this box if the entire plant is complete
Note on J25: Place "X" in this box if the entire plant is complete
Note on J29: Place "X" in this box if the entire plant is complete
Note on J33: Place "X" in this box if the entire plant is complete
Note on J37: Place "X" in this box if the entire plant is complete
Note on J46: Place "X" in this box if the entire plant is complete
Note on J50: Place "X" in this box if the entire plant is complete
Note on J54: Place "X" in this box if the entire plant is complete
Note on J58: Place "X" in this box if the entire plant is complete
Note on J62: Place "X" in this box if the entire plant is complete
Note on J66: Place "X" in this box if the entire plant is complete
Note on J70: Place "X" in this box if the entire plant is complete
Note on L9: Place "X" in this box if not applicable, and note why in comments
Note on L13: Place "X" in this box if not applicable, and note why in comments
Note on L17: Place "X" in this box if not applicable, and note why in comments
Note on L21: Place "X" in this box if not applicable, and note why in comments
Note on L25: Place "X" in this box if not applicable, and note why in comments
Note on L29: Place "X" in this box if not applicable, and note why in comments
Note on L33: Place "X" in this box if not applicable, and note why in comments
Note on L37: Place "X" in this box if not applicable, and note why in comments
Note on L46: Place "X" in this box if not applicable, and note why in comments
Note on L50: Place "X" in this box if not applicable, and note why in comments
Note on L54: Place "X" in this box if not applicable, and note why in comments
Note on L58: Place "X" in this box if not applicable, and note why in comments
Note on L62: Place "X" in this box if not applicable, and note why in comments
Note on L66: Place "X" in this box if not applicable, and note why in comments
Note on L70: Place "X" in this box if not applicable, and note why in comments
R -- Not started/incomplete
G -- Complete
B -- Not Applicable
LMR

## People
Plant/ Cell: | oo | People | [9 empty] | Section: 7
Assessment No: | oo
Date: | oo
Assessor: | oo
Lean Manufacturing is a collection of tools, techniques and philosophies, all of which require people to ensure their success within a company. None of the tools assessed so far can operate in isolation and need the constant vigilance and support of the management team and operating teams to gain the benefits. The Lean Manufacturing system is there for a purpose: the elimination of waste to reduce cost. For the system to work effectively, each of these tools and concepts will have been designed and implemented with the full support of the management team, the sponsors of Lean.
| Subject |  |  | Question |  |  |  |  | Result
| 7.1 Continuous improvement Culture |  | 7.1.1 | Do all managers actively support continuous improvement activities, with a focus on improvements that can be done by the groups | R | G | N/A |  | A lean Culture will have the following result:
[8 empty] | X |  | * | A direct impact on product cost year-on-year through the elimination of waste
An environment which allows ideas, directly linked to the elimination of waste, to become reality and implemented by the teams.
[10 empty] | * | Empowered operating teams, willing to contribute to the success of the company
|  |  | 7.1.2 | Do all managers support structured problem solving | R | G | N/A
X
[10 empty] | Score : |  | 7.1 Continuous improvement Culture
[10 empty] | 7.1.1 | Managers actively support Continuous improvement activities |  |  | 0
|  |  | 7.1.3 | Do people take ownership of concerns and lead improvement activities | R | G | N/A
[8 empty] | X |  | 7.1.2 | All managers support problem solving |  |  | 0
[10 empty] | 7.1.3 | Operating teams empowered |  |  | 0
|  |  | 7.1.4 | How does the company recognise and promote people that contribute to the continuous improvement culture | R | G | N/A
[8 empty] | X |  | 7.1.4 | Continuous improvement progression policy |  |  | 0
[10 empty] | 7.1.5 | Continuous improvement culture sustained |  |  | 0
|  |  | 7.1.5 | What means are used to stimulate and sustain a continous improvement culture | R | G | N/A
[8 empty] | X |  |  |  |  | Total | 0
[13 empty] | Max | 0
[13 empty] | % | N/A
| 7.2 Organization |  | 7.2.1 | What multi-skilled support teams are in place to support improvement activities | R | G | N/A |  | A lean organisation will:
[8 empty] | X |  | * | Provide the teams with the level of support required to maintain production volumes and assure quality.
The company has a structure in place which promotes the service of value adding and the elimination of waste.
|  |  | 7.2.2 | Does the production area have dedicated support members to ensure built in quality and maintenance of the production performance | R | G | N/A |  |  | Score : |  | 7.2 Organization
[8 empty] | X |  | 7.2.1 | Multi-skilled teams |  |  | 0
[10 empty] | 7.2.2 | Dedicated support |  |  | 0
[13 empty] | Total | 0
[13 empty] | Max | 0
[13 empty] | % | N/A
| 7.3 Performance Management |  | 7.3.1 | Does the company have a short and long term vision based on clear measurables (yearly plan, 5 yearly plan) | R | G | N/A |  | Performance Management, if performed correctly, will have the following result:
X
| Achieving the vision through the measured deployment of objectives. | [8 empty] | * | Achieve goals through measured deployment of objectives
|  |  | 7.3.2 | Key Performance Indicators (KPIs) are defined by the management team with clear targets. These are then cascaded thoughout the organisation | R | G | N/A |  |  | Score : |  | 7.3 Performance Management
X
[10 empty] | 7.3.1 | Short and long term vision |  |  | 0
|  |  | 7.3.3 | Is there a direct link between results achieved using KPIs and personal performance of the management team | R | G | N/A |  |  | 7.3.2 | Key Performance Indicators (KPIs) defined |  |  | 0
X
[10 empty] | 7.3.3 | KPIs vs personal performance |  |  | 0
|  |  | 7.3.4 | Are management appraised using the 360 degree assessment criteria | R | G | N/A |  |  | 7.3.4 | 360 degree assessment |  |  | 0
X
[10 empty] | 7.3.5 | Training in performance management |  |  | 0
|  |  | 7.3.5 | Does the management team have a full understanding of the KPI, including: background, targets, measurement criteria, timing.. | R | G | N/A |  |  | 7.3.6 | KPI based progression |  |  | 0
X
[13 empty] | Total | 0
[13 empty] | Max | 0
|  |  | 7.3.6 | Is the progression policy (remuneration/promotion) based on the performance result from the KPIs | R | G | N/A | [5 empty] | % | N/A
X
People Section
[13 empty] | Total | 0
[13 empty] | Max | 0
[13 empty] | % | N/A
Note on H9: Place "X" in this box if no cells are complete
Note on H13: Place "X" in this box if no cells are complete
Note on H17: Place "X" in this box if no cells are complete
Note on H21: Place "X" in this box if no cells are complete
Note on H25: Place "X" in this box if no cells are complete
Note on H31: Place "X" in this box if no cells are complete
Note on H35: Place "X" in this box if no cells are complete
Note on H45: Place "X" in this box if no cells are complete
Note on H49: Place "X" in this box if no cells are complete
Note on H53: Place "X" in this box if no cells are complete
Note on H57: Place "X" in this box if no cells are complete
Note on H61: Place "X" in this box if no cells are complete
Note on H65: Place "X" in this box if no cells are complete
Note on J9: Place "X" in this box if the entire plant is complete
Note on J13: Place "X" in this box if the entire plant is complete
Note on J17: Place "X" in this box if the entire plant is complete
Note on J21: Place "X" in this box if the entire plant is complete
Note on J25: Place "X" in this box if the entire plant is complete
Note on J31: Place "X" in this box if the entire plant is complete
Note on J35: Place "X" in this box if the entire plant is complete
Note on J45: Place "X" in this box if the entire plant is complete
Note on J49: Place "X" in this box if the entire plant is complete
Note on J53: Place "X" in this box if the entire plant is complete
Note on J57: Place "X" in this box if the entire plant is complete
Note on J61: Place "X" in this box if the entire plant is complete
Note on J65: Place "X" in this box if the entire plant is complete
Note on L9: Place "X" in this box if not applicable, and note why in comments
Note on L13: Place "X" in this box if not applicable, and note why in comments
Note on L17: Place "X" in this box if not applicable, and note why in comments
Note on L21: Place "X" in this box if not applicable, and note why in comments
Note on L25: Place "X" in this box if not applicable, and note why in comments
Note on L31: Place "X" in this box if not applicable, and note why in comments
Note on L35: Place "X" in this box if not applicable, and note why in comments
Note on L45: Place "X" in this box if not applicable, and note why in comments
Note on L49: Place "X" in this box if not applicable, and note why in comments
Note on L53: Place "X" in this box if not applicable, and note why in comments
Note on L57: Place "X" in this box if not applicable, and note why in comments
Note on L61: Place "X" in this box if not applicable, and note why in comments
Note on L65: Place "X" in this box if not applicable, and note why in comments
R -- Not started/incomplete
G -- Complete
B -- Not Applicable
LMR

## Department Detail
Plant: |  | oo |  | Department Detail
Cell: |  | oo
Date: |  | oo
Assessor: |  | oo
| Item |  | Department | a | b | c | Department #4 | Department #5 | Department #6 | Department #7 | Department #8 | Department #9 | Department #10 | Department #11 | Department #12 | Department #13 | Department #14 | Department #15 | Department #16 | Department #17 | Department #18 | Department #19 | Department #20 | Department #21 | Department #22 | Department #23 | Department #24 |  | #DIV/0!
1. 5S Workplace Organization | 1.1 5S Workplace Organization | 1.1.1 | Relevant tools, parts, equipment, in specified locations | [24 empty] | n/a
|  | 1.1.2 | 5S quarantine area functioning | [24 empty] | n/a
|  | 1.1.3 | Walkways cleared of obstructions | [24 empty] | n/a
|  | 1.1.4 | Cleaning schedule available | [24 empty] | n/a
|  | 1.1.5 | Cleaning standards visible and descriptive | [24 empty] | n/a
|  | 1.1.6 | Audits and action plans evident | [24 empty] | n/a
|  | 1.1.7 | All employees had awareness training | [24 empty] | n/a
| 1.2 Visual factory | 1.2.1 | Team boards with KPI | [24 empty] | n/a
|  | 1.2.2 | Visual one point lessons | [24 empty] | n/a
|  | 1.2.3 | Audit sheets up to date | [24 empty] | n/a
|  | 1.2.4 | Central information area with KPI | [24 empty] | n/a
| 1.3 Visual Control | 1.3.1 | Visual markings | [24 empty] | n/a
|  | 1.3.2 | Deviations to established standards | [24 empty] | n/a
|  | 1.3.3 | Visual control (Kamishibai) system | [24 empty] | n/a
2. Standardized Work | 2.1 Standardized Work | 2.1.1 | All production & non production processes | [24 empty] | n/a
|  | 2.1.2 | Work element sheets | [24 empty] | n/a
|  | 2.1.3 | Created by the team members | [24 empty] | n/a
|  | 2.1.4 | Value added / non value added | [24 empty] | n/a
|  | 2.1.5 | Work balance board | [24 empty] | n/a
|  | 2.1.6 | Regular audits | [24 empty] | n/a
|  | 2.1.7 | Train with standard work | [24 empty] | n/a
| 2.2 Takt Time | 2.2.1 | Identified on standardized work charts | [24 empty] | n/a
|  | 2.2.2 | Takt time is reviewed periodically | [24 empty] | n/a
|  | 2.2.3 | Std work and balance charts are reviewed | [24 empty] | n/a
|  | 2.2.4 | Min-max levels reviewed with takt | [24 empty] | n/a
|  | 2.2.5 | Production performance monitored | [24 empty] | n/a
|  | 2.2.6 | Production performance data used | [24 empty] | n/a
3. Quick Changeover | 3.1 Quick Changeover | 3.1.1 | Changeover times are being tracked | [24 empty] | n/a
|  | 3.1.2 | Shingo's 5 step methodology and wall chart | [24 empty] | n/a
|  | 3.1.3 | Multi-disciplined teams | [24 empty] | n/a
|  | 3.1.4 | 1st off inspection capability | [24 empty] | n/a
|  | 3.1.5 | All gauges and tools are stored adjacent | [24 empty] | n/a
|  | 3.1.6 | Standard work sheets | [24 empty] | n/a
|  | 3.1.7 | Management sponsor ideas and deployment | [24 empty] | n/a
|  | 3.1.8 | Management review changeover | [24 empty] | n/a
4. Total Productive Maintenance | 4.1 Autonomous Maintenance | 4.1.1 | 5 Steps of automomous maintenance | [24 empty] | n/a
|  | 4.1.2 | Tag management system | [24 empty] | n/a
|  | 4.1.3 | Visual control (Kamishibai) system | [24 empty] | n/a
|  | 4.1.4 | Key maintenance linked to andon | [24 empty] | n/a
|  | 4.1.5 | Skills matrix | [24 empty] | n/a
|  | 4.1.6 | Quality parameters understood | [24 empty] | n/a
|  | 4.1.7 | OEE owned by teams | [24 empty] | n/a
| 4.2 Planned Maintenance | 4.2.1 | Central master schedule | [24 empty] | n/a
|  | 4.2.2 | Mean time between failures | [24 empty] | n/a
|  | 4.2.3 | Mean time to repair | [24 empty] | n/a
|  | 4.2.4 | PM activities include operating teams | [24 empty] | n/a
|  | 4.2.5 | Preventive maintenance | [24 empty] | n/a
|  | 4.2.6 | PM team assist in problem solving | [24 empty] | n/a
|  | 4.2.7 | Frequent and long downtime breakdowns known | [24 empty] | n/a
| 4.3 OEE | 4.3.1 | OEE calculated | [24 empty] | n/a
|  | 4.3.2 | Constraint machine | [24 empty] | n/a
|  | 4.3.3 | Performance speed of equipment | [24 empty] | n/a
|  | 4.3.4 | Weekly meetings are held by teams | [24 empty] | n/a
| 4.4 TPM Training | 4.4.1 | Equipment training | [24 empty] | n/a
|  | 4.4.2 | Team based problem solving | [24 empty] | n/a
|  | 4.4.3 | TPM Awareness training | [24 empty] | n/a
5. Just-In-Time | 5.1 Material within the factory | 5.1.1 | Point of use min-max levels | [24 empty] | n/a
|  | 5.1.2 | Card and call systems | [24 empty] | n/a
|  | 5.1.3 | Delivery interval and safety stock | [24 empty] | n/a
|  | 5.1.4 | In process production/ production sequence | [24 empty] | n/a
|  | 5.1.5 | Exception processes | [24 empty] | n/a
|  | 5.1.6 | Location change processes | [24 empty] | n/a
|  | 5.1.7 | Material fed by fork lift truck | [24 empty] | n/a
|  | 5.1.8 | Covered by standardized work | [24 empty] | n/a
| 5.2 Material from suppliers | 5.2.1 | Time slotted material collection | [24 empty] | n/a
|  | 5.2.2 | Time slotted receiving processes | [24 empty] | n/a
|  | 5.2.3 | Marketplace sized with exceptions | [24 empty] | n/a
|  | 5.2.4 | Standardized work | [24 empty] | n/a
| 5.3 Support functions | 5.3.1 | Load leveling (Heijunka) principles | [24 empty] | n/a
|  | 5.3.2 | Production scheduled by customer demand | [24 empty] | n/a
|  | 5.3.3 | Packaging policy | [24 empty] | n/a
| 5.4 Layout for 1 piece flow | 5.4.1 | Layout promotes product flow | [24 empty] | n/a
|  | 5.4.2 | Equipment/machinery capable of moving | [24 empty] | n/a
|  | 5.4.3 | Machines organized in cell layout | [24 empty] | n/a
|  | 5.4.4 | Layout designed around people | [24 empty] | n/a
|  | 5.4.5 | Layout allows for ease of maintenance | [24 empty] | n/a
|  | 5.4.6 | Layout ensures geographical full work system | [24 empty] | n/a
|  | 5.4.7 | layout enforces FIFO | [24 empty] | n/a
6. Jidoka | 6.1 Andon | 6.1.1 | Andon call buttons or cords | [24 empty] | n/a
|  | 6.1.2 | Visual and audible signals | [24 empty] | n/a
|  | 6.1.3 | Problem and countermeasure | [24 empty] | n/a
|  | 6.1.4 | Work cycle indicator | [24 empty] | n/a
|  | 6.1.5 | Andon escalation procedure | [24 empty] | n/a
|  | 6.1.6 | Respond and assess | [24 empty] | n/a
|  | 6.1.7 | Fixed position stop | [24 empty] | n/a
|  | 6.1.8 | Management reviewing Andon | [24 empty] | n/a
| 6.2 Poka Yoke | 6.2.1 | Teams can show live examples of Poka Yoke | [24 empty] | n/a
|  | 6.2.2 | Poka Yoke devices are checked | [24 empty] | n/a
|  | 6.2.3 | Teams strive to implement changes | [24 empty] | n/a
|  | 6.2.4 | Manufacturing and design engineers | [24 empty] | n/a
| 6.3 Full Work System | 6.3.1 | Buffers de-coupled and independent | [24 empty] | n/a
|  | 6.3.2 | Operated on a FIFO basis | [24 empty] | n/a
|  | 6.3.3 | Buffer sizes calculated | [24 empty] | n/a
7. People | 7.1 Continuous improvement Culture | 7.1.1 | Managers actively support continuous improvement activities | [24 empty] | n/a
|  | 7.1.2 | All managers support problem solving | [24 empty] | n/a
|  | 7.1.3 | Operating teams empowered | [24 empty] | n/a
|  | 7.1.4 | Continuous improvement progression policy | [24 empty] | n/a
|  | 7.1.5 | Continuous improvement culture sustained | [24 empty] | n/a
| 7.2 Organ- izaton | 7.2.1 | Multi-skilled teams | [24 empty] | n/a
|  | 7.2.2 | Dedicated support | [24 empty] | n/a
| 7.3 Performance Management | 7.3.1 | Short and long term vision | [24 empty] | n/a
|  | 7.3.2 | Key Performance Indicators (KPIs) defined | [24 empty] | n/a
|  | 7.3.3 | KPIs vs personal performance | [24 empty] | n/a
|  | 7.3.4 | 360 degree assessment | [24 empty] | n/a
|  | 7.3.5 | Training in performance management | [24 empty] | n/a
|  | 7.3.6 | KPI based progression | [24 empty] | n/a
Percent Complete %
|  | Y | Number of "yes" (complete) | 0 | 0 | 0 | 0 | 0 | 0 | 0 | 0 | 0 | 0 | 0 | 0 | 0 | 0 | 0 | 0 | 0 | 0 | 0 | 0 | 0 | 0 | 0 | 0
|  | N | Number of "no" (not complete) | 0 | 0 | 0 | 0 | 0 | 0 | 0 | 0 | 0 | 0 | 0 | 0 | 0 | 0 | 0 | 0 | 0 | 0 | 0 | 0 | 0 | 0 | 0 | 0
|  | O | Number of "O" (n / a) | 0 | 0 | 0 | 0 | 0 | 0 | 0 | 0 | 0 | 0 | 0 | 0 | 0 | 0 | 0 | 0 | 0 | 0 | 0 | 0 | 0 | 0 | 0 | 0
Facility Complete Percentage
#DIV/0!
Y
N
= Complete
= Not started/incomplete
LMR
O
= Not applicable
Wall to wall score

## Revisions
Revision history
Date | Description
2004
2003-01-15 | New Temple
2003-01-15 | Added comments section
2003-02-23 | Added N/A column
2003-03-17 | Added description of 6 big losses & 7 QC tools
2003-03-17 | Added notes describing criteria for "X" in box
2003-07-04 | Revised to fit Letter size paper
2003-07-14 | Layout Changes
2005
2005-01-06 | Questions, formatting changed - Support sheet for all questions developed